## Sheet1
|  | Model Parameters |  |  |  | Design Parameters | [5 empty] | Updated April 18,, 2018
|  | μnCOX | 0.0001 | AV^-2 |  | VDD | 2.5 | V
|  | μpCOX | 3.3333e-05 | AV^-2 |  | VSS | -2.5 | V |  |  |  | By entering the areas of M1 and M3, lengths of M1,M2,M3 and M4 will be determined by
|  | VTn | 0.75 | V |  | A1 | 400 | μm^2 |  |  |  | these areas and the W/L ratios. All other lengths will be the product of the Lentth Scale Factor (LSF) and Lin.
|  | VTp | -0.75 | V |  | A3 | 400 | μm^2 |  |  |  | A reasonable value of the LSF is 4.
|  | λ | 0.01 | V^-1 |  | Lmin | 0.6 | μm
|  | AVTn0 | 0.025 | V·μm |  | LSF | 4 |  |  |  |  | Data is entered in the blue-shaded regions. All other cells in this spreadsheet are calculted from the entered data.
|  | AVTp0 | 0.025 | Vμm | [6 empty] | `
|  |  | Design Region | [9 empty] | Performance Region | [15 empty] | Device Geomtries
Design | ¦VEB¦ |  |  |  | Bias Currents (mA) |  |  | Gate Area |  | AV | VIN-CM |  | VOUT-Swing |  | Power | Vos(mV) | Active |  | W/L | [9 empty] | Width (in μm) | [7 empty] | Length (in μm)
No | M1 | M3 | M5 | M6 | IT | I2 | IBIAS | M1 | M3 | (dB) | Min | Max | Min | Max | MW | 3 sigma | Area (um^2) | M1 | M2 | M3 | M4 | M5 | M6 | M7 | M8 | W1 | W2 | W3 | W4 | W5 | W6 | W7 | W8 | L1 | L2 | L3 | L4 | L5 | L6 | L7 | L8
1 | 1 | 1 | 1 | 1 | 1 | 1 | 1 | 200 | 200 | 80 | 0.25 | 1.5 | -1.5 | 1.5 | 15 | 10.6066 | 1433.6 | 10 | 10 | 30 | 30 | 60 | 20 | 20 | 10 | 44.7214 | 44.7214 | 77.4597 | 77.4597 | 144 | 48 | 48 | 24 | 4.4721 | 4.4721 | 2.582 | 2.582 | 2.4 | 2.4 | 2.4 | 2.4
2 | 0.5 | 0.5 | 0.5 | 0.5 | 1 | 1 | 1 | 100 | 100 | 80 | -0.25 | 2 | -2 | 2 | 15 | 7.5 | 800 | 40 | 40 | 120 | 120 | 240 | 80 | 80 | 40 | 126.4911 | 126.4911 | 219.089 | 219.089 | 576 | 192 | 192 | 96 | 3.1623 | 3.1623 | 1.8257 | 1.8257 | 2.4 | 2.4 | 2.4 | 2.4
3
4
5
6
7
8
9
10